## stacja_pogodowa
Project: | Weather Station
Author: | Jakub Grzesiak
Source: | /home/jakub/Weather station/KiCAD_Project_Files/weather_station.kicad_sch
Date: | 2023-01-02 00:04
Tool: | Eeschema (6.0.7)
Generator: | /usr/share/kicad/plugins/bom_csv_grouped_by_value_with_fp.py
Number of components per 1 PCB: | 58
No. | Ref | Quantity | Value | Name | Footprint | Description | Vendor | Unit cost (1 item) | Price (1 PCB) | Unit cost (10 items) | Price (10 PCB) | Unit cost (100 items) | Price (100 PCB) | Link
1 | C1, C2, C3, C4, C8, C12 | 6 | 100nF | C | Capacitor_SMD:C_0805_2012Metric | Unpolarized capacitor | Mouser.pl | 0.48 zł | 2.89 zł | 0.11 zł | 6.66 zł | 0.05 zł | 31.80 zł | https://www.mouser.pl/ProductDetail/Samsung-Electro-Mechanics/CL21B104KACNFNC?qs=xZ%2FP%252Ba9zWqbh2ke1eb8u3w%3D%3D#footnotes-ref
2 | C5 | 1 | 4.7uF | C | Capacitor_SMD:C_0805_2012Metric | Unpolarized capacitor | Mouser.pl | 0.48 zł | 0.48 zł | 0.18 zł | 1.83 zł | 0.15 zł | 14.90 zł | https://www.mouser.pl/ProductDetail/Samsung-Electro-Mechanics/CL21A475KPFNNNG?qs=hqM3L16%252BxlcGfG%252Bpyn05ZQ%3D%3D
3 | C6 | 1 | 1uF | C | Capacitor_SMD:C_0805_2012Metric | Unpolarized capacitor | Mouser.pl | 0.48 zł | 0.48 zł | 0.18 zł | 1.83 zł | 0.15 zł | 14.90 zł | https://www.mouser.pl/ProductDetail/Samsung-Electro-Mechanics/CL21B105KOFNNWE?qs=yOVawPpwOwmk953lizFBNA%3D%3D
4 | C7 | 1 | 10nF | C | Capacitor_SMD:C_0805_2012Metric | Unpolarized capacitor | Mouser.pl | 0.48 zł | 0.48 zł | 0.12 zł | 1.15 zł | 0.10 zł | 9.60 zł | https://www.mouser.pl/ProductDetail/Samsung-Electro-Mechanics/CL21B103KAANNNC?qs=xZ%2FP%252Ba9zWqYqj%252BVODC4OVQ%3D%3D
5 | C9, C10 | 2 | 20pF | C | Capacitor_SMD:C_0805_2012Metric | Unpolarized capacitor | Mouser.pl | 0.56 zł | 1.11 zł | 0.26 zł | 5.20 zł | 0.20 zł | 40.40 zł | https://www.mouser.pl/ProductDetail/YAGEO/CC0805JRNPO9BN200?qs=sGAEpiMZZMsh%252B1woXyUXj1b8xe%2FdclbXWIFVRCxnWlU%3D
6 | C11 | 1 | 0.22uF | C | Capacitor_SMD:C_0805_2012Metric | Unpolarized capacitor | Mouser.pl | 0.72 zł | 0.72 zł | 0.34 zł | 3.37 zł | 0.25 zł | 24.50 zł | https://www.mouser.pl/ProductDetail/KYOCERA-AVX/08053C224K4T2A?qs=sGAEpiMZZMukHu%252BjC5l7YRkpHcq8yRLEX9mFESh9Dt4%3D
7 | C13 | 1 | 2.2uF 4.06mR | C | Capacitor_SMD:C_0805_2012Metric | Unpolarized capacitor | Mouser.pl | 0.91 zł | 0.91 zł | 0.39 zł | 3.90 zł | 0.31 zł | 30.80 zł | https://www.mouser.pl/ProductDetail/TDK/C2012X5R1A225K085AA?qs=iuKcRwBk4Q80WRz1xS%2FJlw%3D%3D
8 | C14, C15, C18, C19 | 4 | 2.2uF 7.77mR | C | Capacitor_SMD:C_0805_2012Metric | Unpolarized capacitor | TME.eu | 1.18 zł | 4.72 zł | 1.18 zł | 47.16 zł | 0.78 zł | 310.00 zł | https://www.tme.eu/pl/en/details/grm21br71e225ka73l/mlcc-smd-capacitors/murata/?utm_source=octopart.com&utm_medium=cpc&utm_campaign=compare-2022-12-PL
9 | C16 | 1 | 0.1uF | C | Capacitor_SMD:C_0805_2012Metric | Unpolarized capacitor | Digikey.pl | 0.45 zł | 0.45 zł | 0.20 zł | 1.99 zł | 0.11 zł | 10.90 zł | https://www.digikey.pl/en/products/detail/CL21B104KBCNNNC/1276-1003-1-ND/3889089?curr=pln&utm_campaign=buynow&utm_medium=aggregator&utm_source=octopart
10 | C17 | 1 | 10uF 3mR | C | Capacitor_SMD:C_0805_2012Metric | Unpolarized capacitor | Digikey.pl | 0.63 zł | 0.63 zł | 0.47 zł | 4.67 zł | 0.22 zł | 21.90 zł | https://www.digikey.pl/en/products/detail/C0805C106K8PAC7800/399-C0805C106K8PAC7800CT-ND/1090920?curr=pln&utm_campaign=buynow&utm_medium=aggregator&utm_source=octopart
11 | D1 | 1 | LED | LED | LED_SMD:LED_0805_2012Metric | Light emitting diode | Digikey.pl | 0.86 zł | 0.86 zł | 0.86 zł | 8.60 zł | 0.68 zł | 68.40 zł | https://www.digikey.pl/en/products/detail/150080GS75000/732-4983-1-ND/4489913?curr=pln&utm_campaign=buynow&utm_medium=aggregator&utm_source=octopart
12 | D2 | 1 | BAT54S | BAT54S | Package_TO_SOT_SMD:SOT-23 | Schottky barrier diode | Mouser.pl | 0.87 zł | 0.87 zł | 0.82 zł | 8.23 zł | 0.45 zł | 45.20 zł | https://www.mouser.pl/ProductDetail/onsemi/BAT54SLT1G?qs=vLkC5FC1VN9oCh8qaBIZiQ%3D%3D
13 | J1 | 1 | JST-XH | B2B-XH-A(LF)(SN) | Connector_JST:JST_XH_B2B-XH-A_1x02_P2.50mm_Vertical | JST-XH header connector 2-pin | Farnell.com | 0.42 zł | 0.42 zł | 0.42 zł | 4.20 zł | 0.42 zł | 42.00 zł | https://pl.farnell.com/jst-japan-solderless-terminals/b2b-xh-a-lf-sn/header-vertical-2way/dp/1516276?CMP=GRHB-OCTOPART
14 | J2 | 1 | SMA Antenna Connector | 73251-1350 | MOLEX_SMA_73251-1350:MOLEX_73251-1350 | SMA header antenna connector | Digikey.pl | 19.12 zł | 19.12 zł | 16.82 zł | 168.20 zł | 13.38 zł | 1338.00 zł | https://www.digikey.pl/en/products/detail/0732511350/WM9357-ND/3468834?curr=pln&utm_campaign=buynow&utm_medium=aggregator&utm_source=octopart
15 | J3 | 1 | Debug Connector | Conn_01x08_Male | Connector_PinHeader_1.27mm:PinHeader_1x08_P1.27mm_Vertical | Generic connector, single row, 01x08, script generated (kicad-library-utils/schlib/autogen/connector/) | TME.eu | 0.93 zł | 0.93 zł | 0.93 zł | 9.26 zł | 0.58 zł | 58.10 zł | https://www.tme.eu/en/details/zl319-8p/pin-headers/connfly/ds1031-01-1-8p8bv3-1/
16 | L1, L2 | 2 | 1uH 17mR | L | 74404043010A:74404043010A | Inductor 74404043010A | Mouser.pl | 3.03 zł | 6.06 zł | 3.03 zł | 60.60 zł | 1.93 zł | 386.00 zł | https://www.mouser.pl/ProductDetail/Wurth-Elektronik/74404043010A?qs=h3%2Fj8evtlm0a71lUla1Ygg%3D%3D
17 | R1 | 1 | 820R | R | Resistor_SMD:R_0805_2012Metric | Resistor | Digikey.pl | 0.45 zł | 0.45 zł | 0.21 zł | 2.08 zł | 0.09 zł | 8.50 zł | https://www.digikey.pl/en/products/detail/CRGCQ0805F820R/A129748CT-ND/8577580?curr=pln&utm_campaign=buynow&utm_medium=aggregator&utm_source=octopart
18 | R2 | 1 | 27R | R | Resistor_SMD:R_0805_2012Metric | Resistor | Digikey.pl | 0.45 zł | 0.45 zł | 0.21 zł | 2.08 zł | 0.09 zł | 8.50 zł | https://www.digikey.pl/en/products/detail/CRG0805F27R/A126357CT-ND/7603412?curr=pln&utm_campaign=buynow&utm_medium=aggregator&utm_source=octopart
19 | R3, R17 | 2 | 10k | R | Resistor_SMD:R_0805_2012Metric | Resistor | Digikey.pl | 0.45 zł | 0.90 zł | 0.16 zł | 3.18 zł | 0.07 zł | 13.00 zł | https://www.digikey.pl/en/products/detail/CRGCQ0805J10K/A130140CT-ND/8577972?curr=pln&utm_campaign=buynow&utm_medium=aggregator&utm_source=octopart
20 | R4 | 1 | 130R | R | Resistor_SMD:R_0805_2012Metric | Resistor | Digikey.pl | 0.45 zł | 0.45 zł | 0.30 zł | 3.04 zł | 0.12 zł | 12.30 zł | https://www.digikey.pl/en/products/detail/CRCW0805130RFKEA/541-130CCT-ND/1180681?curr=pln&utm_campaign=buynow&utm_medium=aggregator&utm_source=octopart
21 | R5, R6 | 2 | 2k2 | R | Resistor_SMD:R_0805_2012Metric | Resistor | Digikey.pl | 0.45 zł | 0.90 zł | 0.17 zł | 3.36 zł | 0.07 zł | 13.60 zł | https://www.digikey.pl/en/products/detail/CRGCQ0805J2K2/A130136CT-ND/8577968?curr=pln&utm_campaign=buynow&utm_medium=aggregator&utm_source=octopart
22 | R7 | 1 | 390R | R | Resistor_SMD:R_0805_2012Metric | Resistor | Digikey.pl | 0.45 zł | 0.45 zł | 0.40 zł | 3.99 zł | 0.15 zł | 15.40 zł | https://www.digikey.pl/en/products/detail/ERJ-6ENF3900V/P390CCT-ND/1746861?curr=pln&utm_campaign=buynow&utm_medium=aggregator&utm_source=octopart
23 | R8 | 1 | 100R | R | Resistor_SMD:R_0805_2012Metric | Resistor | Digikey.pl | 0.50 zł | 0.50 zł | 0.44 zł | 4.39 zł | 0.17 zł | 16.90 zł | https://www.digikey.pl/en/products/detail/CRGH0805F100R/A126416CT-ND/7603471?curr=pln&utm_campaign=buynow&utm_medium=aggregator&utm_source=octopart
24 | R9 | 1 | 1k | R | Resistor_SMD:R_0805_2012Metric | Resistor | Digikey.pl | 0.45 zł | 0.45 zł | 0.16 zł | 1.63 zł | 0.07 zł | 6.70 zł | https://www.digikey.pl/en/products/detail/RC0805FR-101KL/13-RC0805FR-101KLCT-ND/13694478?curr=pln&utm_campaign=buynow&utm_medium=aggregator&utm_source=octopart
25 | R10, R15, R16, R19 | 4 | 100k | R | Resistor_SMD:R_0805_2012Metric | Resistor | Mouser.pl | 0.48 zł | 1.92 zł | 0.25 zł | 10.00 zł | 0.11 zł | 44.40 zł | https://www.mouser.pl/ProductDetail/Bourns/CR0805AFX-1003ELF?qs=sGAEpiMZZMtlubZbdhIBINZyO39%252BOXIfoMt8pYWJ0z4%3D
26 | R11 | 1 | 453k | R | Resistor_SMD:R_0805_2012Metric | Resistor | Mouser.pl | 0.53 zł | 0.53 zł | 0.40 zł | 4.04 zł | 0.16 zł | 15.90 zł | https://www.mouser.pl/ProductDetail/Panasonic/ERJ-6ENF4533V?qs=sGAEpiMZZMtlubZbdhIBINbsJb0hdM3zu28clQM34zY%3D
27 | R12 | 1 | 200R | R | Resistor_SMD:R_0805_2012Metric | Resistor | Digikey.pl | 0.45 zł | 0.45 zł | 0.11 zł | 1.13 zł | 0.05 zł | 4.70 zł | https://www.digikey.pl/en/products/detail/CR0805-FX-2000ELF/118-CR0805-FX-2000ELFCT-ND/3925388?curr=pln&utm_campaign=buynow&utm_medium=aggregator&utm_source=octopart
28 | R13, R14 | 2 | 4k7 | R | Resistor_SMD:R_0805_2012Metric | Resistor | Digikey.pl | 0.45 zł | 0.90 zł | 0.21 zł | 4.16 zł | 0.09 zł | 17.00 zł | https://www.digikey.pl/en/products/detail/CRGCQ0805F4K7/A129757CT-ND/8577589?curr=pln&utm_campaign=buynow&utm_medium=aggregator&utm_source=octopart
29 | R18 | 1 | 732k | R | Resistor_SMD:R_0805_2012Metric | Resistor | Mouser.pl | 0.48 zł | 0.48 zł | 0.40 zł | 4.04 zł | 0.16 zł | 15.90 zł | https://www.mouser.pl/ProductDetail/Panasonic/ERJ-6ENF7323V?qs=sGAEpiMZZMtlubZbdhIBIHTe%252BZUoS8DvbNSrdmvEoqQ%3D
30 | SW1 | 1 | SW_MAIN_PWR | SW_SPDT | Button_Switch_SMD:SW_SPDT_CK-JS102011SAQN | Switch, single pole double throw | Digikey.pl | 2.99 zł | 2.99 zł | 2.90 zł | 29.04 zł | 2.79 zł | 279.40 zł | https://www.digikey.pl/en/products/detail/c-k/JS102011SAQN/1640095
31 | U1 | 1 | RFM95W-868S2 | RFM95W-868S2 | RF_Module:HOPERF_RFM69HW | LoraWAN module | TME.eu | 36.36 zł | 36.36 zł | 30.71 zł | 397.10 zł | 25.11 zł | 2511.00 zł | https://www.tme.eu/pl/en/details/rfm95w-868s2/rf-modules/hope-microelectronics/rfm95w-868s2r/?utm_source=octopart.com&utm_medium=cpc&utm_campaign=compare-2022-12-PL
32 | U2 | 1 | MICS-6814 | MICS-6814 | MICS-6814:SENSOR_MICS-6814 | Air Quality Sensors MOS Triple Sensor | Mouser.pl | 58.49 zł | 58.49 zł | 53.73 zł | 573.30 zł | 53.20 zł | 5320.00 zł | https://www.mouser.pl/ProductDetail/Amphenol-SGX-Sensortech/MICS-6814?qs=YCa%2FAAYMW01pNK%252BnW3Jo7g%3D%3D
33 | U3 | 1 | STM32F301C8T6TR | STM32F301C8Tx | Package_QFP:LQFP-48_7x7mm_P0.5mm | ARM Cortex-M4 MCU, 64KB flash, 16KB RAM, 72MHz, 2-3.6V, 37 GPIO, LQFP-48 | Farnell.com | 18.83 zł | 18.83 zł | 16.92 zł | 169.20 zł | 13.84 zł | 1384.00 zł | https://pl.farnell.com/stmicroelectronics/stm32f301c8t6tr/mcu-32bit-cortex-m4-72mhz-lqfp/dp/2503249?CMP=GRHB-OCTOPART
34 | U4 | 1 | KP254 | KP254 | KP254:Infineon-KP254-Manufacturer_Recommended | KP254 | Farnell.com | 39.61 zł | 39.61 zł | 31.55 zł | 315.50 zł | 25.16 zł | 2516.00 zł | https://pl.farnell.com/infineon/kp254xtma2/pressure-sensor-absolute-40kpa/dp/3816971?CMP=GRHB-OCTOPART
35 | U5 | 1 | HIH6020-021-001 | HIH6020-021-001 | HIH7120-021-001:Honeywell-HIH7120-021-001-Recommended_Land_Pattern_ | HIH7120-021-001 | Mouser.pl | 63.35 zł | 63.35 zł | 57.62 zł | 576.20 zł | 48.97 zł | 4897.00 zł | https://www.mouser.pl/ProductDetail/Honeywell/HIH6020-021-001?qs=jvB%252BdWhGd43%2FZG9ey9bbTQ%3D%3D
36 | U6 | 1 | TMP36GT9Z | TMP36GT9Z | TMP36GT9Z:TO92127P521H733-3 | Board Mount Temperature Sensor | Mouser.pl | 9.76 zł | 9.76 zł | 8.75 zł | 87.50 zł | 7.02 zł | 702.00 zł | https://www.mouser.pl/ProductDetail/Analog-Devices/TMP36GT9Z?qs=WIvQP4zGanhT97N47MSoHw%3D%3D
37 | U7, U10 | 2 | TPS61023DRLR | TPS61023DRLR | TPS61023DRLR:TPS61023DRLR | Boost converter | Mouser.pl | 5.92 zł | 11.84 zł | 5.34 zł | 106.80 zł | 4.14 zł | 828.00 zł | https://www.mouser.pl/ProductDetail/Texas-Instruments/TPS61023DRLT?qs=BJlw7L4Cy78Zr3IJIU3gNw%3D%3D&vip=1
38 | U8 | 1 | INA180A1 | INA180A1 | Package_TO_SOT_SMD:SOT-23-5 | Current Sense Amplifier, 1 Circuit, Rail-to-Rail, 26V, Gain 20 V/V, SOT-23-5 | Mouser.pl | 2.45 zł | 2.45 zł | 2.09 zł | 20.90 zł | 1.56 zł | 156.00 zł | https://www.mouser.pl/ProductDetail/Texas-Instruments/INA180A1IDBVR?qs=5aG0NVq1C4wnkaOukGk95A%3D%3D
39 | U9 | 1 | BH1750FVI-TR | BH1750FVI-TR | BH1750FVI-TR:XDCR_BH1750FVI-TR | Ambient light sensor | Farnell.com | 21.06 zł | 21.06 zł | 13.89 zł | 138.90 zł | 13.33 zł | 1333.00 zł | https://pl.farnell.com/rohm/bh1750fvi-tr/ambient-light-sensor-i2c-wsof/dp/2421284?CMP=GRHB-OCTOPART
40 | Y1 | 1 | ABM3-8.000MHZ-D2Y | ABM3-8.000MHZ-D2Y | Crystal:Crystal_SMD_Abracon_ABM3-2Pin_5.0x3.2mm_HandSoldering | Miniature ceramic SMD crystal | Farnell.com | 2.22 zł | 2.22 zł | 2.22 zł | 22.20 zł | 2.13 zł | 213.00 zł | https://pl.farnell.com/abracon/abm3-8-000mhz-d2y-t/crystal-8mhz-18pf-smd/dp/2101329?CMP=GRHB-OCTOPART
41 |  | 1 | TI.85.2113 | TI.85.2113 |  | External antenna 868MHZ TERMINAL DIPOLE ANTENNA | Mouser.pl | 40.93 zł | 40.93 zł | 40.93 zł | 409.30 zł | 32.71 zł | 3271.00 zł | https://www.mouser.pl/ProductDetail/Taoglas/TI.85.2113?qs=P1JMDcb91o7IOmGnFabR3w%3D%3D
[7 empty] | Cost Summary | 1 PCB |  | 10 PCB |  | 100 PCB
[8 empty] | Total | Per 1 PCB | Total | Per 1 PCB | Total | Per 1 PCB
[7 empty] | Total cost of components: | 357.85 zł | 357.85 zł | 3229.91 zł | 296.38 zł | 26050.60 zł | 251.12 zł
[7 empty] | PCB manufacturing cost: | 8.74 zł | 8.74 zł | 21.86 zł | 2.19 zł | 94.42 zł | 0.94 zł
[7 empty] | Total: | 366.59 zł | 366.59 zł | 3251.77 zł | 298.57 zł | 26145.02 zł | 252.06 zł